## List2
Reference | number | water_depth_m | area_m2 | volume_m3 | porosity | voids_m3 | HLR_lit_m2d | daily_flow_lit | OLR_gCOD_m2d | HRT_h | HRT_days | air_flow_m3h | aer_duration_h_day | air_per_day_m3 | air_per_HRT_m3 | COD_IN | COD_OUT | deltaCOD | CBOD_IN | CBOD_OUT | deltaCBOD | TKN_IN | TKN_OUT | deltaTKN | NH4_IN | NH4_OUT | deltaNH4
(Araya et al., 2016) | 1a | 0.15 | 0.063 | 0.00945 |  | 0.0014175 | 15.873 | 1 | 4.4444 | 72 | 3 | 0.24 | 24 | 5.76 | 17.28 | 280 | 98 | 182 | [6 empty] | 114 | 27.36 | 86.64
(Araya et al., 2016) | 1b | 0.15 | 0.063 | 0.00945 |  | 0.0014175 | 15.873 | 1 | 6.3175 | 72 | 3 | 0.24 | 1 | 0.24 | 0.72 | 398 | 159.2 | 238.8 | [6 empty] | 112 | 72.8 | 39.2
(Araya et al., 2016) | 1c | 0.15 | 0.063 | 0.00945 |  | 0.0014175 | 15.873 | 1 | 5.3968 | 72 | 3 | 0.24 | 4 | 0.96 | 2.88 | 340 | 88.4 | 251.6 | [6 empty] | 54 | 11.34 | 42.66
(Auvinen et al., 2017) | 2a | 0.75 | 1 | 0.75 | 0.4 | 0.3 | 360 | 360 | 60.48 | 24 | 1 | 1.38 | 24 | 33.12 | 33.12 | 168 | 26 | 142 | [6 empty] | 24 | 0 | 24
(Auvinen et al., 2017) | 2b | 0.75 | 1 | 0.75 | 0.4 | 0.3 | 680 | 680 | 150.96 | 12 | 0.5 | 1.38 | 24 | 33.12 | 16.56 | 222 | 29 | 193 | [6 empty] | 33 | 5.6 | 27.4
(Auvinen et al., 2017) | 2c | 0.75 | 1 | 0.75 | 0.4 | 0.3 | 200 | 200 | 133.4 | 48 | 2 | 1.38 | 24 | 33.12 | 66.24 | 667 | 113 | 554 | [6 empty] | 42 | 1.8 | 40.2
(Auvinen et al., 2017) | 2d | 0.75 | 1 | 0.75 | 0.4 | 0.3 | 200 | 200 | 33.6 | 48 | 2 | 1.38 | 12 | 16.56 | 33.12 | 168 | 26 | 142 | [6 empty] | 24 | 0 | 24
(Boog et al., 2014) | 3a | 0.8 | 6.2 | 4.96 | 0.4 | 2 | 95 | 589 | 26.885 | 84 | 3.5 | 2.196 | 24 | 52.704 | 184.464 |  |  |  | 283 | 2.8 | 280.2 | 91.1 | 15.8 | 75.3
(Boog et al., 2014) | 3b | 0.8 | 6.2 | 4.96 | 0.4 | 2 | 95 | 589 | 26.885 | 84 | 3.5 | 2.196 | 16 | 35.136 | 122.976 |  |  |  | 283 | 3.3 | 279.7 | 91.1 | 13.2 | 77.9
(Butterworth et al., 2013) | 4 | 0.55 | 100 | 55 | 0.4 | 30.25 | 272 | 27200 | 19.4 | 26.6912 | 1.1121 | 150 | 24 | 3600 | 4003.6765 |  |  |  | 10.3 | 4.3 | 6 |  |  |  | 11.4 | 0.1 | 11.3
(Fan et al., 2013a) | 5a | 0.6 | 0.0314 | 0.01884 |  | 0.006594 | 207 | 6.4998 | 72.864 | 72 | 3 | 0.12 | 4 | 0.48 | 1.44 | 352 | 13 | 339 |  |  |  | 46.1 | 0.6 | 45.5
(Fan et al., 2013a) | 5b | 0.6 | 0.0314 | 0.01884 |  | 0.006594 | 207 | 6.4998 | 72.864 | 72 | 3 | 0.12 | 24 | 2.88 | 8.64 | 352 | 10 | 342 |  |  |  | 46.1 | 1.4 | 44.7
(Fan et al., 2013b) | 6a | 0.65 | 0.0314 | 0.02041 | 0.4 | 0.006 | 64 | 2.0096 | 7.232 | 72 | 3 | 0.09 | 4 | 0.36 | 1.08 | 113 | 10 | 103 |  |  |  | 41.33 | 2.44 | 38.89
(Fan et al., 2013b) | 6b | 0.65 | 0.0314 | 0.02041 | 0.4 | 0.006 | 64 | 2.0096 | 13.888 | 72 | 3 | 0.09 | 4 | 0.36 | 1.08 | 217 | 11 | 206 |  |  |  | 41.1 | 1.07 | 40.03
(Fan et al., 2013b) | 6c | 0.65 | 0.0314 | 0.02041 | 0.4 | 0.006 | 64 | 2.0096 | 27.456 | 72 | 3 | 0.09 | 4 | 0.36 | 1.08 | 429 | 17 | 412 |  |  |  | 41.31 | 0.42 | 40.89
(Fan et al., 2013b) | 6d | 0.65 | 0.0314 | 0.02041 | 0.4 | 0.006 | 64 | 2.0096 | 53.504 | 72 | 3 | 0.09 | 4 | 0.36 | 1.08 | 836 | 22 | 814 |  |  |  | 41.24 | 1.8 | 39.44
(Fan et al., 2013c) | 7 | 0.7 | 2 | 1.4 |  | 0.98 | 100 | 200 | 30.1 | 117.6 | 4.9 | 0.12 | 4 | 0.48 | 2.352 | 301 | 8 | 293 | [6 empty] | 37 | 1.7 | 35.3
(Foladori et al., 2013) | 8 | 0.24 | 2.25 | 0.54 | 0.3 | 0.1296 | 158 | 355.5 | 69.204 | 8.7494 | 0.36456 | 3.5 | 4 | 14 | 5.1038 | 438 | 52 | 386 |  |  |  | 71 | 16.3 | 54.7
(Maltais-Landry et al., 2007) | 9a | 0.26 | 1 | 0.26 |  |  | 30 | 30 | 6.9 | 3.42 | 0.1425 | 2 | 24 | 48 | 6.84 | 230 | 13 | 217 |  |  |  | 40 | 8 | 32
(Maltais-Landry et al., 2007) | 9b | 0.26 | 1 | 0.26 |  |  | 60 | 60 | 13.8 | 1.71 | 0.07125 | 2 | 24 | 48 | 3.42 | 230 | 10 | 220 |  |  |  | 38 | 15.2 | 22.8
(Maltais-Landry et al., 2007) | 9c | 0.26 | 1 | 0.26 |  |  | 90 | 90 | 20.7 | 1.14 | 0.0475 | 2 | 24 | 48 | 2.28 | 230 | 22 | 208 |  |  |  | 38 | 22.8 | 15.2
(Nivala et al., 2007) | 10a | 0.3 | 93 | 27.9 | 0.35 | 9.765 | 4 | 372 | 2.936 | 630 | 26.25 | 108 | 24 | 2592 | 68040 | 734 | 414 | 320 | [6 empty] | 195 | 14 | 181
(Nivala et al., 2007) | 10b | 0.3 | 93 | 27.9 | 0.35 | 9.765 | 4 | 372 | 3.092 | 630 | 26.25 | 108 | 24 | 2592 | 68040 | 773 | 406 | 367 | [6 empty] | 175 | 6.8 | 168.2
(Nivala et al., 2007) | 10c | 0.3 | 93 | 27.9 | 0.35 | 9.765 | 4 | 372 | 3.492 | 630 | 26.25 | 108 | 24 | 2592 | 68040 | 873 | 350 | 523 | [6 empty] | 253 | 4.3 | 248.7
(Nivala et al., 2007) | 10d | 0.3 | 93 | 27.9 | 0.35 | 9.765 | 4 | 372 | 2.512 | 630 | 26.25 | 108 | 24 | 2592 | 68040 | 628 | 409 | 219 | [6 empty] | 190 | 13 | 177
(Ouellet-Plamondon et al., 2006) | 11a | 0.3 | 0.96 | 0.288 | 0.4 | 0.1152 | 30 | 28.8 | 16.2 | 96 | 4 | 0.12 | 24 | 2.88 | 11.52 | 540 | 54 | 486 |  |  |  | 18.2 | 0.24 | 17.96
(Ouellet-Plamondon et al., 2006) | 11b | 0.3 | 0.96 | 0.288 | 0.4 | 0.1152 | 30 | 28.8 | 16.2 | 96 | 4 | 0.12 | 24 | 2.88 | 11.52 | 540 | 54 | 486 |  |  |  | 14.4 | 0.52 | 13.88
(Pan et al., 2012) | 12 | 1.7 | 2495 | 4241.5 | 0.37 | 1569.355 | 1600 | 3992000 | 85.76 | 11.3 | 0.47083 | 308.4 | 24 | 7401.6 | 3484.92 | 53.6 | 30.9 | 22.7 | [6 empty] | 5.14 | 0.771 | 4.369
(Patil and Chakraborty, 2017) | 13a | 0.25 | 0.3 | 0.075 |  | 0.01875 | 44.6 | 13.38 | 15.2978 | 77.92 | 3.2467 | 0.15 | 4 | 0.6 | 1.948 | 343 | 10.29 | 332.71 | [6 empty] | 36 | 10.44 | 25.56
(Patil and Chakraborty, 2017) | 13b | 0.25 | 0.3 | 0.075 |  | 0.01875 | 44.6 | 13.38 | 15.5208 | 77.92 | 3.2467 | 0.15 | 4 | 0.6 | 1.948 | 348 | 10.44 | 337.56 | [6 empty] | 66 | 23.1 | 42.9
(Patil and Chakraborty, 2017) | 13c | 0.25 | 0.3 | 0.075 |  | 0.01875 | 44.6 | 13.38 | 15.61 | 86.5 | 3.6042 | 0.15 | 4 | 0.6 | 2.1625 | 350 | 10.5 | 339.5 | [6 empty] | 35 | 6.3 | 28.7
(Redmond et al., 2014) | 14a | 0.305 | 5.4412 | 1.6596 |  | 0.50617 | 48.7025 | 265 | 31.0722 | 79.2 | 3.3 | 0.78 | 6 | 4.68 | 15.444 | 638 | 57.42 | 580.58 | [6 empty] | 34 | 9.52 | 24.48
(Redmond et al., 2014) | 14b | 0.305 | 5.4412 | 1.6596 |  | 0.50617 | 48.7025 | 265 | 31.0722 | 103.2 | 4.3 | 0.78 | 6 | 4.68 | 20.124 | 638 | 44.66 | 593.34 | [6 empty] | 34 | 5.44 | 28.56
(Uggetti et al., 2016) | 15 | 1 | 2.64 | 2.64 | 0.4 | 1.056 | 72 | 190.08 | 8.496 | 132 | 5.5 | 12 | 24 | 288 | 1584 | 118 | 53 | 65 |  |  |  | 19.25 | 3.58 | 15.67
(Wu et al., 2015) | 16 | 0.65 | 0.0314 | 0.02041 | 0.35 | 0.0065 | 64 | 2.0096 | 27.264 | 72 | 3 | 0.06 | 4 | 0.24 | 0.72 | 426.2 | 17.6 | 408.6 |  |  |  | 39.8 | 1.08 | 38.72
(Wu et al., 2016a) | 17a | 0.65 | 0.0314 | 0.02041 | 0.4 | 0.006 | 63.6943 | 2 | 15.7771 | 72 | 3 | 1.86 | 4 | 7.44 | 22.32 | 247.7 | 4.5 | 243.2 |  |  |  | 20.16 | 0.4 | 19.76
(Wu et al., 2016a) | 17b | 0.65 | 0.0314 | 0.02041 | 0.4 | 0.006 | 63.6943 | 2 | 27.7516 | 72 | 3 | 1.86 | 4 | 7.44 | 22.32 | 435.7 | 6.6 | 429.1 |  |  |  | 40.07 | 0.55 | 39.52
(Wu et al., 2016a) | 17c | 0.65 | 0.0314 | 0.02041 | 0.4 | 0.006 | 63.6943 | 2 | 39.1911 | 72 | 3 | 1.86 | 4 | 7.44 | 22.32 | 615.3 | 22 | 593.3 |  |  |  | 62.03 | 0.72 | 61.31
(Wu et al., 2016a) | 17d | 0.65 | 0.0314 | 0.02041 | 0.4 | 0.006 | 63.6943 | 2 | 62.1019 | 72 | 3 | 1.86 | 4 | 7.44 | 22.32 | 975 | 32.2 | 942.8 |  |  |  | 72.84 | 1.44 | 71.4
(Wu et al., 2016b) | 18a | 0.65 | 0.0314 | 0.02041 | 0.35 | 0.006 | 64 | 2.0096 | 27.2768 | 72 | 3 | 0.06 | 1 | 0.06 | 0.18 | 426.2 | 27.2768 | 398.9232 | [6 empty] | 39.6 | 10.1 | 29.5
(Wu et al., 2016b) | 18b | 0.65 | 0.0314 | 0.02041 | 0.35 | 0.006 | 64 | 2.0096 | 27.2768 | 72 | 3 | 0.06 | 2 | 0.12 | 0.36 | 426.2 | 21.7362 | 404.4638 | [6 empty] | 39.6 | 6.82 | 32.78
(Wu et al., 2016b) | 18c | 0.65 | 0.0314 | 0.02041 | 0.35 | 0.006 | 64 | 2.0096 | 27.2768 | 72 | 3 | 0.06 | 4 | 0.24 | 0.72 | 426.2 | 13.6384 | 412.5616 | [6 empty] | 39.6 | 0.47 | 39.13
(Wu et al., 2016b) | 18d | 0.65 | 0.0314 | 0.02041 | 0.35 | 0.006 | 64 | 2.0096 | 27.2768 | 72 | 3 | 0.06 | 6 | 0.36 | 1.08 | 426.2 | 5.9668 | 420.2332 | [6 empty] | 39.6 | 0.15 | 39.45
(Wu et al., 2016b) | 18e | 0.65 | 0.0314 | 0.02041 | 0.35 | 0.006 | 64 | 2.0096 | 27.2768 | 72 | 3 | 0.06 | 8 | 0.48 | 1.44 | 426.2 | 4.6882 | 421.5118 | [6 empty] | 39.6 | 0.11 | 39.49
(Wu et al., 2016b) | 18f | 0.65 | 0.0314 | 0.02041 | 0.35 | 0.006 | 64 | 2.0096 | 27.2768 | 72 | 3 | 0.06 | 10 | 0.6 | 1.8 | 426.2 | 2.9834 | 423.2166 | [6 empty] | 39.6 | 0.06 | 39.54
(Zapater-Pereyra et al., 2014) | 19a | 0.38 | 0.24 | 0.0912 | 0.4 | 0.03648 | 16.3 | 3.912 | 2.5102 | 48 | 2 | 1.158 | 24 | 27.792 | 55.584 | 154 | 10.3 | 143.7 |  |  |  | 21.8 | 7.9 | 13.9
(Zapater-Pereyra et al., 2014) | 19b | 0.38 | 0.24 | 0.0912 | 0.4 | 0.03648 | 16.3 | 3.912 | 4.727 | 48 | 2 | 0.582 | 24 | 13.968 | 27.936 | 290 | 31 | 259 |  |  |  | 33.5 | 2.6 | 30.9
(Zhong et al., 2015) | 20 | 0.6 | 0.48 | 0.288 | 0.4 | 0.1152 | 100 | 48 | 9 | 57.6 | 2.4 | 0.24 | 24 | 5.76 | 13.824 | 90 | 22 | 68 |  |  |  | 32.9 | 21.8 | 11.1
(Zhou et al., 2017) | 21 | 0.6 | 0.0314 | 0.01884 |  | 0.011304 | 63.6943 | 2 | 13.1847 | 72 | 3 | 0.06 | 4 | 0.24 | 0.72 | 207 | 11.5 | 195.5 | [6 empty] | 41 | 1.15 | 39.85

## List1
Reference | No | Type of WW | Size | Flow Type | Feeding | Aeration placement | Aeration element(s)
Araya, F., Vera, I., Sáez, K., Vidal, G., 2016. Effects of aeration and natural zeolite on ammonium removal during the treatment of sewage by mesocosm-scale constructed wetlands. Environmental technology 37 (14), 1811–1820. | 1 | pretreated municipal | lab-scale | vertical | batch-filled | bottom | unknown
Auvinen, H., Havran, I., Hubau, L., Vanseveren, L., Gebhardt, W., Linnemann, V., Van Oirschot, D., Du Laing, G., and Rousseau, D. P. (2017) Removal of pharmaceuticals by a pilot aerated sub-surface flow constructed wetland treating municipal and hospital wastewater. Ecological Engineering, 100, 157–164. | 2 | mun. and hospital | pilot-scale | vertical | continuous | bottom | perforated pipe in spiral
Boog, J., Nivala, J., Aubron, T., Wallace, S., van Afferden, M., and Müller, R. A. (2014) Hydraulic characterization and optimization of total nitrogen removal in an aerated vertical subsurface flow treatment wetland. Bioresource technology, 162, 166–174. | 3 | pretreated domestic | pilot-scale | horizontal | intermittent | bottom | perforated pipes (FBA)
Butterworth, E., Dotro, G., Jones, M., Richards, A., Onunkwo, P., Narroway, Y., Jefferson, B., 2013. Effect of artificial aeration on tertiary nitrification in a full-scale subsurface horizontal flow constructed wetland. Ecological Engineering 54, 236–244. | 4 | tertiary municipal | full-scale | horizontal | continuous | bottom | perforated pipes (FBA)
Fan, J., Liang, S., Zhang, B., Zhang, J., 2013. Enhanced organics and nitrogen removal in batch-operated vertical flow constructed wetlands by combination of intermittent aeration and step feeding strategy. Environmental science and pollution research international 20 (4), 2448–2455. | 5 | synthetic | lab-scale | vertical | batch-filled | bottom | porous air spargers
Fan, J., Wang, W., Zhang, B., Guo, Y., Ngo, H.H., Guo, W., Zhang, J., Wu, H., 2013. Nitrogen removal in intermittently aerated vertical flow constructed wetlands: impact of influent COD/N ratios. Bioresource technology 143, 461–466. | 6 | synthetic | lab-scale | vertical | batch-filled | bottom | porous air spargers
Fan, J., Zhang, B., Zhang, J., Ngo, H.H., Guo, W., Liu, F., Guo, Y., Wu, H., 2013. Intermittent aeration strategy to enhance organics and nitrogen removal in subsurface flow constructed wetlands. Bioresource technology 141, 117–122. | 7 | synthetic | pilot-scale | horizontal | continuous | bottom-front | quadrate tubing
Foladori, P., Ruaben, J., Ortigara, A.R.C., 2013. Recirculation or artificial aeration in vertical flow constructed wetlands: a comparative study for treating high load wastewater. Bioresource technology 149, 398–405. | 8 | pretreated domestic | mesocosm | vertical | intermittent | bottom | perforated pipes
Maltais-Landry, G., Chazarenc, F., Comeau, Y., Troesch, S., Brisson, J., 2007. Effects of artificial aeration, macrophyte species, and loading rate on removal efficiency in constructed wetland mesocosms treating fish farm wastewater. Journal of Environmental Engineering and Science 6 (4), 409–414. | 9 | fish farm effluent | mesocosm | horizontal | continuous | bottom-front | cicular tubing
Nivala, J., Hoos, M. B., Cross, C., Wallace, S., and Parkin, G. (2007) Treatment of landfill leachate using an aerated, horizontal subsurface-flow constructed wetland. The Science of the total environment, 380(1-3), 19–27. | 10 | landfill leachate | pilot-scale | horizontal | continuous | bottom | perforated pipes (FBA)
Ouellet-Plamondon, C., Chazarenc, F., Comeau, Y., Brisson, J., 2006. Artificial aeration to increase pollutant removal efficiency of constructed wetlands in cold climate. Ecological Engineering 27 (3), 258–264. | 11 | fish farm effluent | mesocosm | horizontal | continuous | bottom-front | cicular tubing
Pan, J., Zhang, H., Li, W., Ke, F., 2012. Full-Scale Experiment on Domestic Wastewater Treatment by Combining Artificial Aeration Vertical- and Horizontal-Flow Constructed Wetlands System. Water Air Soil Pollut 223 (9), 5673–5683. | 12 | low strenght mucipial | full-scale | vertical | continuous | bottom | perforated pipes
Patil, S., Chakraborty, S., 2017. Effects of step-feeding and intermittent aeration on organics and nitrogen removal in a horizontal subsurface flow constructed wetland. Journal of environmental science and health. Part A, Toxic/hazardous substances & environmental engineering 52 (4), 403–412. | 13 | synthetic | lab-scale | horizontal | continuous | bottom-middle | unknown
Redmond, E.D., Just, C.L., Parkin, G.F., 2014. Nitrogen removal from wastewater by an aerated subsurface-flow constructed wetland in cold climates. Water environment research : a research publication of the Water Environment Federation 86 (4), 305–313. | 14 | pretreated municipal | pilot-scale | horizontal | intermittent | bottom | perforated pipes (FBA)
Uggetti, E., Hughes-Riley, T., Morris, R. H., Newton, M. I., Trabi, C. L., Hawes, P., Puigagut, J., and Garc’\ia, J. (2016) Intermittent aeration to improve wastewater treatment efficiency in pilot-scale constructed wetland. Science of the Total Environment, 559, 212–217. | 15 | pretreated municipal | pilot-scale | horizontal | intermittent | bottom | perforated pipes
Wu, H., Fan, J., Zhang, J., Ngo, H. H., Guo, W., Liang, S., Lv, J., Lu, S., Wu, W., and Wu, S. (2016) Intensified organics and nitrogen removal in the intermittent-aerated constructed wetland using a novel sludge-ceramsite as substrate. Bioresource technology, 210, 101–107. | 16 | synthetic | lab-scale | vertical | batch-filled | bottom | porous air spargers
Wu, H., Fan, J., Zhang, J., Ngo, H.H., Guo, W., Hu, Z., Liang, S., 2015. Decentralized domestic wastewater treatment using intermittently aerated vertical flow constructed wetlands: impact of influent strengths. Bioresource technology 176, 163–168. | 17 | synthetic | lab-scale | vertical | batch-filled | bottom | porous air spargers
Wu, H., Fan, J., Zhang, J., Ngo, H.H., Guo, W., Hu, Z., Lv, J., 2016. Optimization of organics and nitrogen removal in intermittently aerated vertical flow constructed wetlands: Effects of aeration time and aeration rate. International Biodeterioration & Biodegradation 113, 139–145. | 18 | synthetic | lab-scale | vertical | batch-filled | bottom | porous air spargers
Zapater-Pereyra, M., Gashugi, E., Rousseau, D.P.L., Alam, M.R., Bayansan, T., Lens, P.N.L., 2014. Effect of aeration on pollutants removal, biofilm activity and protozoan abundance in conventional and hybrid horizontal subsurface-flow constructed wetlands. Environmental technology 35 (13-16), 2086–2094. | 19 | pretreated municipal | lab-scale | horizontal | continuous | bottom | aeration tubings
Zhai, J., Xiao, J., Rahaman, M., John, Y., Xiao, J., 2016. Seasonal Variation of Nutrient Removal in a Full-Scale Artificial Aerated Hybrid Constructed Wetland. Water 8 (12), 551. | 20 | municipal | full-scale | hybrid | continuous | bottom-second half | perforated pipes
Zhang, S.-y., Li, G., Chang, J.-j., Li, X.-l., Tao, L., 2014. Aerated Enhanced Treatment of Aquaculture Effluent by Three-stage, Subsurface-Flow Constructed Wetlands under a High Loading Rate. Pol. J. Environ. Stud. 23 (5), 1821–1830. | 21 | aquaculture | pilot-scale | hybrid | continuous | bottom | microporous in pipes
Zhong, F., Wu, J., Dai, Y., Xiang, D., Cheng, S., and Ji, H. (2015) Performance evaluation of wastewater treatment using horizontal subsurface flow constructed wetlands optimized by micro-aeration and substrate selection. Water Science and Technology, 71(9), 1317–1324. | 22 | pretreated municipal | mesocosm | horizontal | continuous | inflow chamber | unknown
Zhou, X., Wang, X., Zhang, H., Wu, H., 2017. Enhanced nitrogen removal of low C/N domestic wastewater using a biochar-amended aerated vertical flow constructed wetland. Bioresource technology 241, 269–275. | 23 | synthetic | lab-scale | HTS | batch-filled | bottom | porous air spargers